## Sheet1
SW30HR-380
Membrane Parameters
Area | 35 m^2
Permeate Flow Rate | 24.6 m^3/d
Feed Channel Height | 0.7112 mm
Feed Channel Porosity | 0.75 – 0.90
Length | ~1016 mm
Width | 35 m
Permeate Tube Diameter | 29 mm